## Item list
|  |  | ITEM LIST |  | TS04075S: Ver. 24.3 | [15 empty] | 0
|  |  | Projekt: |  | NCC Skellefteå Pellets | [14 empty] | 1 | 0
1 |  |  | Tomals order nr.: |  | 58473
|  |  | Kunds ref.: |  | ---
|  |  | Smst. ritning: |  | 1138650
|  |  | Flödesschema: |  | 1142862
|  |  | Revision: |  | A, 2024-12-17
TYPE | INTERN TOMAL INFO | REV. | TAG | POS | DOC No. | SVENSKA 1 (Typ av komponent) | SVENSKA 2 (Funktion/Position) | ENGLISH 1 (Type of component) | ENGLISH 2 (Function/Position) | DEUTSCH 1 (Typ der Komponente) | DEUTSCH 2 (Funktion/Position) | TOMAL ART. No / DWG No | LEVERANTÖR SUPPLIER | TILLVERKARE MANUFACTURER | MODEL | DIMENSION | ANSLUTNING CONNECTION | MATERIAL | P [kW] | U [V] | I [A] | RPM 50Hz | IP | KAPACITET / CAPACITY OMRÅDE / RANGE | ÖVRIGT OTHER
O | Silo |  | =CM11.CM1 | 100 |  | Silo, Pellets | Kemikalie | Silo | Chemical |  |  | 1142092 |  | Tomal | Ø 3,65m, V=135m3 |  |  | XX
O | Silo |  | =CM11.VL1-WP1 | 101 |  | Påfyllningsrör | Silo | Filling pipe | Silo |  |  | 1142093 |  | Tomal | DN100 | DN100 PN10 | Fläns | S235/FZV
O | Silo |  |  | 111 |  | Ankarmassa 3200ml | Infästning silo | Chemical anchor mortar | Anchoring of silo |  |  | 218102 | Fischer Sverige AB | Fischer | FIS SB 390 S
O | Silo |  |  | 112 |  | Gängstång (16x) | Infästning silo | Threaded rod | Anchoring of silo |  |  | 218093 | Fischer Sverige AB | Fischer |  | M20 x L=332mm |  | A4-70 | [6 empty] | 1090 - approved
O | Silo |  |  | 113 |  | Bricka | Infästning silo | Washer | Anchoring of silo |  |  | 218099 | Fischer Sverige AB | Fischer |  | M20 |  | A4 | [6 empty] | 1090 - approved
O | Silo |  |  | 114 |  | Mutter | Infästning silo | Nut | Anchoring of silo |  |  | 218096 | Fischer Sverige AB | Fischer |  | M20 |  | A4 | [6 empty] | 1090 - approved
A | Silo |  | =CM11.FL1-FL1 | 130 |  | Explosionsbleck | Silo | Explosion panel | Silo |  |  | 224997 | Swedenborg GF Ingeniörsfirma | Rembe | EGV - Pstat = 0,1 bar | 586 X 920 | Fläns | Stainless steel
A | Silo |  | =CM11.FL1-FL1 | 130.1 |  | Explosionsbleck | Silo | Explosion panel | Silo |  |  | 224997 | Swedenborg GF Ingeniörsfirma | Rembe | EGV - Pstat = 0,1 bar | 586 X 920 | Fläns | Stainless steel
A | Silo |  | =CM11.FL1-FL1 | 130.2 |  | Explosionsbleck | Silo | Explosion panel | Silo |  |  | 224997 | Swedenborg GF Ingeniörsfirma | Rembe | EGV - Pstat = 0,1 bar | 586 X 920 | Fläns | Stainless steel
A | Silo |  | =CM11.FL1-FL1 | 130.3 |  | Explosionsbleck | Silo | Explosion panel | Silo |  |  | 224997 | Swedenborg GF Ingeniörsfirma | Rembe | EGV - Pstat = 0,1 bar | 586 X 920 | Fläns | Stainless steel
A | Silo |  | =CM11.FL1-FL1 | 130.4 |  | Explosionsbleck | Silo | Explosion panel | Silo |  |  | 224997 | Swedenborg GF Ingeniörsfirma | Rembe | EGV - Pstat = 0,1 bar | 586 X 920 | Fläns | Stainless steel
A | Silo |  | =CM11.FL1-FL1 | 130.5 |  | Explosionsbleck | Silo | Explosion panel | Silo |  |  | 224997 | Swedenborg GF Ingeniörsfirma | Rembe | EGV - Pstat = 0,1 bar | 586 X 920 | Fläns | Stainless steel
E | Silo |  | =CM11.VL2-UH1 | 140 |  | Manöverbox | Silo | Control box |  |  |  | X |  | El- Andersson
E | Silo | A | =CM11.VL2-S1 | 140.1 |  | Tryckknapp/Lampa (vit) | Starta fyllning | Push button/Light (white) | Start filling |  |  | X |  | El- Andersson
E | Silo | A | =CM11.VL2-S3 | 140.2 |  | Tryckknapp/Lampa (vit) | Rensning av fyllrör | Push button/Light (white) | Pipe emptying |  |  | X |  | El- Andersson
E | Silo | A | =CM11.VL2-S2 | 140.3 |  | Tryckknapp (svart) | Stoppa fyllning | Push button (black) | Stop filling |  |  | X |  | El- Andersson
E | Silo | A | =CM11.VL2-S4 | 140.4 |  | Tryckknapp/Lampa (röd) | Larm / Mute | Push button/Light (red) | Alarm / Mute |  |  | X |  | El- Andersson
E | Silo |  | =CM11.VL2-P1 | 140.5 |  | Lampa (blå) | Silo full | Light (blue) | Silo full |  |  | X |  | El- Andersson
E | Silo | A | =CM11.VL2-S5 | 140.6 |  | Tryckknapp (svart) | Test signal | Push button (black) | Test signal |  |  | X |  | El- Andersson
I | Silo |  | =CM11.VL2-PF2 | 141.2 |  | Blixtlampa, blå | Signalenhet, silo | Flash light, blue | Signal unit, silo |  |  | 220453 | Ahlsell Sverige AB | Schneider | XVBC5B6 |  |  |  |  | 24V AC/DC |  |  | IP65
I | Silo |  | =CM11.VL2-PF1 | 141.3 |  | Blixtlampa, röd | Signalenhet, silo | Flash light, red | Signal unit, silo |  |  | 220452 | Ahlsell Sverige AB | Schneider | XVB C5B4 |  |  |  |  | 24V AC/DC |  |  | IP65
I | Silo |  | =CM11.VL2-PJ1 | 141.4 |  | Signalhorn | Signalenhet, silo | Summer | Signal unit, silo |  |  | 220451 | Ahlsell Sverige AB | Schneider | XVB-C9B |  |  |  |  | 24-48V AC/DC |  |  | IP66
O | Silo |  |  | 150 |  | Cyklon | Silotak | Cyklon | Silo roof |  |  | 250078 |  | MAFA | 42, inkl kinahatt dia 630, galvad
I | Silo |  | =CM11.BW1.B1 | 160 |  | Lastcell | Vägningssystem silo | Load cell |  |  |  | 220661 | Svenska Våg AB | Svenskavåg / Thames side | VC3500 - 50t |  |  |  |  | 10-18V AC/DC |  |  | IP68
I | Silo |  | =CM11.BW1.B1 | 160.1 |  | Lastcell | Vägningssystem silo | Load cell |  |  |  | 220661 | Svenska Våg AB | Svenskavåg / Thames side | VC3500 - 50t |  |  |  |  | 10-18V AC/DC |  |  | IP68
I | Silo |  | =CM11.BW1.B1 | 160.2 |  | Lastcell | Vägningssystem silo | Load cell |  |  |  | 220661 | Svenska Våg AB | Svenskavåg / Thames side | VC3500 - 50t |  |  |  |  | 10-18V AC/DC |  |  | IP68
I | Silo |  | =CM11.BW1.B1 | 160.3 |  | Lastcell | Vägningssystem silo | Load cell |  |  |  | 220661 | Svenska Våg AB | Svenskavåg / Thames side | VC3500 - 50t |  |  |  |  | 10-18V AC/DC |  |  | IP68
I | Silo |  | =CM11.BW1.UH1 | 161 |  | Summationslåda | Vägningssystem silo | Junction box |  |  |  | 220666 | Svenska Våg AB | Svenskavåg | JXH-B5 |  |  | AISI 304 |  | - |  |  | IP68
I | Silo |  | =CM11.BW1.KF1 | 162 |  | Vågtransmitter | Vägningssystem silo | Weighing transmitter |  |  |  | 223902 | Svenska Våg AB | Svenskavåg / Dini argeo | DGT20IAN-1 |  |  | AISI 304 |  | 24V DC |  |  | IP68 | 4-20mA = 0-100 ton
I | Silo |  | =CM11.BL1-B1 | 163 |  | Nivåvakt | Fullnivå silo | Level switch | Full level silo |  |  | 219221 | SensorGruppen AB | UWT | RN4001 AWFA1YS | 1 1/2" | Gänga |  |  | 24V DC, 24-230V AC |  |  | IP66 |  | II 1/2D Ex ta/tb IIIC T x Da/Db
A | V |  | =CM11.QM1 | 170 |  | Skjutspjäll, vevmanövrerat | Silo | Slide gate valve, crank operated |  |  |  | 1099100 |  | Tomal | V300-CR |  | Fläns | S355
MA | S |  | =GL11.GL2 | 171 |  | Skruvtransportör |  | Screw conveyor |  |  |  | 1142213 |  | Tomal | 270 |  | Fläns | S235JR |  |  |  | 60 |  | 533 - 3200kg/h
M | S |  | =GL11.GL2-MA1 | 172 |  | Kuggväxelmotor | Skruvtransportör | Gear motor | Screw conveyor |  |  | 250079 |  | Nord/Nord | SK3282ABGH-100LP/4 |  |  |  | 2.2 | 3x230/400 | 8,13/4,68 | 1460 / 28 | IP55 | 10 - 60Hz
I | S |  | =GL11.GL2-BT1 | 172.1 |  | Termistorer | Skruvtransportör | Thermistors | Screw conveyor |  |  | X |  | Nord | PTC: 3x150°C
E | S |  | =GL11.GL2-QB1 | 172.3 |  | Arbetsbrytare med hjälpkontakt | Skruvtransportör | Isolator switch with auxiliary contact | Screw conveyor |  |  | X
O | S |  | =XXXX.XXX-XM1 | 173 |  | Flexibel förbindning |  | Flexible connection |  |  |  | 215988 | IndustriSpecialisten Rallab | Rallab | Ø203, L=750mm | t=4mm | Clamps | Para
I | S |  | =XXXX.XXX-BS1 | 176 |  | Induktiv givare | <Fyll i aktuell komponent> | Inductive sensor |  |  |  | 215158 | Ifm electronic AB | IFM | IG510A | M18 |  | 1.4404 |  | 10-36V DC |  |  | IP67 |  | II 3D Ex tc IIIC T85°C Dc IP67 X
A | Silo |  |  | 180 |  | Stenfälla | Silo | Stone trap | Silo |  |  | 250077 |  | Buhler | Feeder AHAV-1 | [9 empty] | ATEX: Zon21/22
A | Silo |  |  | 180.1 |  | Motor | Stenfälla | motor | Stone trap |  |  | X |  | Buhler | Motor |  |  |  | 0,37 | 230/400VAC
|  |  |  | 180.2 |  | Motor | Stenfälla | [6 empty] | Buhler | Motor |  |  |  | 3 | 230/400VAC
O | P |  | =GQ11.WP2-WP1 | 181 |  | Schakt | Spjäll till stenfälla | Chute |  |  |  | 1143601 |  | Tomal
O | P |  |  | 182 |  | Klädselplåt (4x) |  | Chute |  |  |  | 1144247 |  | Tomal
O | Silo |  |  | 266 |  | Gallerdurk, diverse | Stativ undre | Grating | Structure lower |  |  |  | Stegerud Steel AB | Stegeruds |  |  |  | S235/FZV
MA | Silo |  |  | 255.1 |  | Gummiblad (16st) | Cellmatare | Rotary valve |  |  |  |  | Klingmill AB | Klingmill | gummiblad till cellmatare
|  |  |  | 246 |  | Rör fläkt till cyklon | [7 empty] | Nordfab
Note on A9: MA = Machines; Feeder, Pump, Fan, Rotary valve etc. M = Motors and Drives I = Instrumentation; Solenoids, Speed switche, Level switche, Transmitters, Weighing system, Electrical flowmeter etc. E = Electrical equipment related to electrical enclosure / control panel. A = Armatures; Ball valve, Regulating valve, Nozzles, Injectors, Mechanical flow meter etc. O = Other equipment: Silo, Support, Chute, Flexible connection, Hose, Clamps, Welding stud, Connectors, Filling pipe etc. OT = Other Tomal equipment (Specific equipment not visible for customer)